## Methods
Analysis Methods- Water | [5 empty] | Analysis Methods- Soil |  |  |  |  | OIL & PETROCHEMICAL TESTING
Sl No | Test Name | APHA Method | EPA Method | ASTM Method (Method File not downloaded) |  | Sl No | Test Name | APHA Method | EPA Method | ASTM Method (Method File not downloaded) | Sl No | Test Name | ASTM Method
1 | Alkalinity | APHA 2320 B | EPA 310.1 | ASTM D1067 |  | 1 | Alkalinity | APHA 2320 B | EPA 310.1 |  | 1 | API Gravity | ASTM D4052
2 | Aciditiy | APHA 2310 B | EPA 305.1 | ASTM D1067 |  | 2 | Aciditiy | APHA 2310 B | EPA 305.1 |  | 2 | BS & W | ASTM D4007
3 | Bicarbonates as CaCO3 | APHA 2320 B |  |  |  | 3 | Bicarbonates as CaCO3 | APHA 2320 B |  |  | 3 | Viscosity | ASTM D7042
4 | Bulk density |  |  | ASTM D6683 |  | 4 | Bulk density |  |  |  | 4 | Specific gravity @ 15°C | ASTM D4052
5 | Carbonates as CaCO3 | APHA 2320 B |  |  |  | 5 | Carbonates as CaCO3 | APHA 2320 B |  |  | 5 | Salt in Crude | ASTM D3230
6 | Color | APHA 2120 C | EPA 110.2 |  |  | 8 | Hardness - Calcium | APHA 3500 Ca B |  |  | 6 | Sediment | ASTM D4007
| TCLP |  | EPA 1311 |  |  |  | TCLP |  | EPA 1311 |  | 7 | Flash Point | ASTM D93A
7 | Floatables | APHA 2530 B |  |  |  | 9 | Hardness - Magnesium | APHA 3500 Mg B |  |  | 8 | Total Acid Number | ASTM D664
8 | Hardness - Calcium | APHA 3500 Ca B |  |  |  | 11 | Moisture | Gravimetry | Gravimetry |  | 9 | Total Base Nunber | ASTM D974
9 | Hardness - Magnesium | APHA 3500 Mg B |  |  |  | 12 | Odour | APHA 2150 B | EPA 140.1 |  | 10 | Distillation | ASTM D86
10 | Hexane extractables Matter (HEM) | APHA 5520 B | EPA 1664 |  |  | 13 | Oil and Grease | APHA 5520 B | EPA 1664 |  | 11 | Sulphur content | ASTM D5453
11 | Moisture | Gravimetry | Gravimetry |  |  | 17 | Taste | APHA 2160 C |  |  | 12 | Reid Vapour Pressure | ASTM D5191
12 | Odour | APHA 2150 B | EPA 140.1 |  |  | 18 | Temperature | APHA 2550 B |  |  | 13 | Say bold color | ASTM D156
13 | Oil and Grease | APHA 5520 B | EPA 1664 |  |  | 20 | Anionic detergent | APHA 5540 C | EPA 425.1 |  | 14 | Corrosion Cupper Strip | ASTM D130
14 | ORP | APHA 2580 B |  | ASTM D 1498 |  | 21 | Bromide | APHA 4500 Br- B |  |  | 15 | Water Content | ASTM D6304
15 | Specific Gravity |  |  | ASTM D4052 |  | 22 | Ammonia as NH3-N | APHA 4500-NH3 | EPA 350.1
16 | Tar & Tar Oil | APHA 5520 B Mod |  |  |  | 23 | Chloride as Cl | APHA 4500 CL- B | EPA 9253
17 | Taste | APHA 2160 C |  |  |  | 28 | Conductivity | APHA 2510-B | EPA 9050A
18 | Temperature | APHA 2550 B |  |  |  | 29 | Cyanide as CN | APHA 4500CN-F | EPA 335.4
19 | Volatile Suspended Solids (VSS) | APHA 2540 E | EPA 1686 |  |  | 31 | Flouride as F- | APHA 4500 F-D | EPA 13A
20 | Anionic detergent | APHA 5540 C | EPA 425.1 |  |  | 32 | Total Hardness as CaCO3 | APHA 2340 C | EPA 130.2
21 | Bromide | APHA 4500 Br- B |  |  |  | 33 | Hydrocarbons(TPH) | APHA 5520 F
22 | Ammonia as NH3-N | APHA 4500-NH3 | EPA 350.1 | ASTM D1426 |  | 34 | Total Nitrogen | APHA 4500 N-C
23 | Chloride as Cl | APHA 4500 CL- B | EPA 9253 | ASTM D512 |  | 35 | Total Kjeldahl Nitrogen | APHA 4500 N-org | EPA 351.2
24 | Chlorine Residual Cl2 | APHA 4500 Cl G | EPA 330.5 | ASTM D1253 |  | 36 | Nitrate as NO3-N | APHA 4500 NO3-E | EPA 352.1
25 | Chlorine Dioxide ClO2 | APHA 4500 ClO2 D | EPA 327 |  |  | 37 | Nitrite as NO2-N | APHA 4500 NO2-B | EPA 354.1
26 | BOD | APHA 5210 B | EPA 405.1 | ASTM D6238 |  | 40 | pH | APHA 4500-H+B | EPA 150.1
27 | COD | APHA 5220 D | EPA 410.4 | ASTM D1252 |  | 41 | Phenols | APHA 5530 D | EPA 420.1, or 9065
28 | Conductivity | APHA 2510-B | EPA 9050A | ASTM D1125 |  | 42 | Phophate as PO43- | APHA 4500 P-C | EPA 365.1 or 365.3
29 | Cyanide as CN | APHA 4500CN-F | EPA 335.4 | ASTM D2784 |  | 45 | Sulfate as SO4 | 4500 SO4 2- E | EPA 375.2
30 | Dissloved Oxygen | APHA 4500 O-G | EPA 360.1 & 360.2 | ASTM D888-09 |  | 46 | Sulfide as S2- | APHA 4500 s2 F | EPA 376.2
31 | Flouride as F- | APHA 4500 F-D | EPA 13A | ASTM D1179 |  | 47 | Surfactants | APHA 5540 C | EPA 425.1
32 | Total Hardness as CaCO3 | APHA 2340 C | EPA 130.2 | ASTM D1126
33 | Hydrocarbons(TPH) | APHA 5520 F |  | ASTM D3921 |  | METALS
34 | Total Nitrogen | APHA 4500 N-C |  | ASTM D8083 |  | 1 | Aluminum as Al | APHA 6010 B | EPA 200.7
35 | Total Kjeldahl Nitrogen | APHA 4500 N-org | EPA 351.2 | ASTM D3590 |  | 2 | Antimony as Sb | APHA 6010 B | EPA 200.7
36 | Nitrate as NO3-N | APHA 4500 NO3-E | EPA 352.1 | ASTM D3867 |  | 3 | Arsenic as As | APHA 6010 B | EPA 200.7
37 | Nitrite as NO2-N | APHA 4500 NO2-B | EPA 354.1 | ASTM D1254 |  | 4 | Barium as Ba | APHA 6010 B | EPA 200.7
38 | Floating Oil & grease | APHA 5520 B |  |  |  | 5 | Beryllium as Be | APHA 6010 B | EPA 200.7
39 | Emulsified Oil & grease | APHA 5520 B | EPA 1664 | ASTM D3921 |  | 6 | Boron as B | APHA 6010 B | EPA 200.7
40 | pH | APHA 4500-H+B | EPA 150.1 | ASTM D1293 |  | 7 | Cadmium as Cd | APHA 6010 B | EPA 200.7
41 | Phenols | APHA 5530 D | EPA 420.1, or 9065 | ASTM D1783 |  | 8 | Calcium as Ca | APHA 6010 B | EPA 200.7
42 | Phophate as PO43- | APHA 4500 P-C | EPA 365.1 or 365.3 | ASTM D515 |  | 9 | Chromium as Cr | APHA 6010 B | EPA 200.7
43 | Salinity as NaCl | APHA 4500 CL- B (calc from chloride) |  |  |  | 10 | Cobalt as Co | APHA 6010 B | EPA 200.7
44 | Silica as SiO2 | APHA 4500-SiO2 C | EPA 370.1 | ASTM D859 |  | 11 | Copper as Cu | APHA 6010 B | EPA 200.7
45 | Sulfate as SO4 | 4500 SO4 2- E | EPA 375.2 | ASTM D516 |  | 12 | Iron as Fe | APHA 6010 B | EPA 200.7
46 | Sulfide as S2- | APHA 4500 s2 F | EPA 376.2 |  |  | 13 | Lead as Pb | APHA 6010 B | EPA 200.7
47 | Surfactants | APHA 5540 C | EPA 425.1 | ASTM D2024 |  | 14 | Lithium as Li | APHA 6010 B | EPA 200.7
48 | TDS | APHA 2540 C | EPA 160.1 | ASTM D5907 |  | 15 | Magnesium a Mg | APHA 6010 B | EPA 200.7
49 | TSS | APHA 2540 D | EPA 160.2 | ASTM D5907 |  | 16 | Manganese as Mn | APHA 6010 B | EPA 200.7
50 | Turbidity | APHA 2130 B | EPA 180.1 | ASTM D1889 |  | 17 | Molybdenum as Mo | APHA 6010 B | EPA 200.7
51 | Floatables | APHA 2530 B |  |  |  | 18 | Nickel as Ni | APHA 6010 B | EPA 200.7
[6 empty] | 19 | Potassium as K | APHA 6010 B | EPA 200.7
METALS | [5 empty] | 20 | Selenium as Se | APHA 6010 B | EPA 200.7
1 | Aluminum as Al | APHA 3120 B | EPA 200.7 |  |  | 21 | Silica as Si | APHA 6010 B | EPA 200.7
2 | Antimony as Sb | APHA 3120 B | EPA 200.7 |  |  | 22 | Silver as Ag | APHA 6010 B | EPA 200.7
3 | Arsenic as As | APHA 3120 B | EPA 200.7 |  |  | 23 | Sodium as Na | APHA 6010 B | EPA 200.7
4 | Barium as Ba | APHA 3120 B | EPA 200.7 |  |  | 24 | Strontium as Sr | APHA 6010 B | EPA 200.7
5 | Beryllium as Be | APHA 3120 B | EPA 200.7 |  |  | 25 | Thallium as Th | APHA 6010 B | EPA 200.7
6 | Boron as B | APHA 3120 B | EPA 200.7 |  |  | 26 | Vanadium as V | APHA 6010 B | EPA 200.7
7 | Cadmium as Cd | APHA 3120 B | EPA 200.7 |  |  | 27 | Zinc as Zn | APHA 6010 B | EPA 200.7
8 | Calcium as Ca | APHA 3120 B | EPA 200.7 |  |  | 28 | Mercury as Hg | APHA 6010 B | EPA 200.7
9 | Chromium as Cr | APHA 3120 B | EPA 200.7 |  |  | 29 | Tin as Sn | APHA 6010 B | EPA 200.7
10 | Cobalt as Co | APHA 3120 B | EPA 200.7 |  |  | 30 | Titanium as Ti | APHA 6010 B | EPA 200.7
11 | Copper as Cu | APHA 3120 B | EPA 200.7 |  |  | 31
12 | Iron as Fe | APHA 3120 B | EPA 200.7 |  |  | 32 |  | ----
13 | Lead as Pb | APHA 3120 B | EPA 200.7 |  |  | ORGANIC ANALYSIS
14 | Lithium as Li | APHA 3120 B | EPA 200.7 |  |  | 1 | Volatile Organic Carbons (for Soil and Water) |  | EPA 5021 A (Headspace)
15 | Magnesium a Mg | APHA 3120 B | EPA 200.7 |  |  | 2 | BTEX |  | EPA 5021 A
16 | Manganese as Mn | APHA 3120 B | EPA 200.7 |  |  | 3 | SVOC | APHA 6630 D | EPA 8270 D
17 | Molybdenum as Mo | APHA 3120 B | EPA 200.7 |  |  | 4 | Phenols | APHA 6420 C | EPA 528
18 | Nickel as Ni | APHA 3120 B | EPA 200.7 |  |  | 5 | Pesticides- OCP |  | EPA 8081 B
19 | Potassium as K | APHA 3120 B | EPA 200.7 |  |  | 6 | DRO/TPH C8 - C25 - DRO |  | EPA 8015 B
20 | Selenium as Se | APHA 3120 B | EPA 200.7 |  |  | 7 | GRO/TPH C1-C10-GRO |  | EPA 8015 B
21 | Silica as Si | APHA 3120 B | EPA 200.7 |  |  | 8 | organochloride |  | EPA 8081 B
22 | Silver as Ag | APHA 3120 B | EPA 200.7 |  |  | 9 | Chlorinated benzene |  | EPA 8081 B
23 | Sodium as Na | APHA 3120 B | EPA 200.7 |  |  | 10 | Halogenated Hydrocarbon |  | EPA 8081 B
24 | Strontium as Sr | APHA 3120 B | EPA 200.7 |  |  | 11 | Organophosporous pesticides |  | EPA 8141
25 | Thallium as Th | APHA 3120 B | EPA 200.7 |  |  | 12 | Herbicides |  | EPA 8151 A
26 | Vanadium as V | APHA 3120 B | EPA 200.7 |  |  | 14 | RRO/TPH C20 - C45 - RRO
27 | Zinc as Zn | APHA 3120 B | EPA 200.7 |  |  | 16 | PAH |  | EPA 8275 A/ EPA 8270D
28 | Mercury as Hg | ---- | EPA 200.7 |  |  | 17 | PCB |  | EPA 8275 A / EPA 8082A | EPA 8082A
29 | Tin as Sn | ---- | EPA 200.7 |  |  | 18 | TPH |  | EPA 8015 B
30 | Titanium as Ti |  | EPA 200.7 |  |  | 19 | Natural Gases, H2, CO2, CO, N2, H2S, CH4, |  |  | ASTM D1945
31 | [5 empty] | 20 | RH
32 |  | ----
ORGANIC ANALYSIS
1 | Volatile Organic Carbons (for Soil and Water) |  | EPA 5021 A (Headspace) |  | EPA 8260 (General)
2 | BTEX |  | EPA 5021 A
3 | SVOC | APHA 6630 D | EPA 8270 D
4 | Phenols | APHA 6420 C | EPA 528
5 | Pesticides- OCP |  | EPA 8081 B
6 | DRO/TPH C8 - C25 - DRO |  | EPA 8015 B
7 | GRO/TPH C1-C10-GRO |  | EPA 8015 B
8 | organochloride |  | EPA 8081 B
9 | Chlorinated benzene |  | EPA 8081 B
10 | Halogenated Hydrocarbon |  | EPA 8081 B
11 | Organophosporous pesticides |  | EPA 8141
12 | Herbicides |  | EPA 8151 A
13 | TOGA |  |  | ASTM 3612
14 | RRO/TPH C20 - C45 - RRO
15 | NGA/RGA |  |  | ASTM D1945
16 | PAH |  | EPA 8275 A, EPA 8270D
17 | PCB |  | EPA 8275 A / EPA 8082A
18 | TPH |  | EPA 8015 B
19 | Natural Gases, H2, CO2, CO, N2, H2S, CH4, |  |  | ASTM D1945
20 | RH
MICROBIOLOGICAL ANALYSIS
1 | E.Coli | APHA 9221 F
2 | Total Coliforms | APHA 9221 B | EPA 1604
3 | Fecal Coliforms | APHA 9221 E
4 | MPN Coliforms | APHA 9221B&C
5 | MPN Fecal Coliforms | APHA 9221 E
6 | Salmonella | APHA 9260B
7 | Clostridium | APHA 9221 D
8 | Algae | APHA 10200
9 | Phytoplankton | APHA 10200
10 | TBC | APHA 9215 B
11 | Legionella | APHA 9260 J
12 | SRB
13 | FRB
14 | GAB
15 | GANB

## Organic Compounds List
Volatile Organic Compounds List | [5 empty] | Semi Volatile Organic Compound List | [5 empty] | Phenolic Compunds List |  |  | PAH Compunds List |  |  | Organo Chlorine Compounds | [11 empty] | Organo Phosphourous Pesticides |  |  | Organo Chlorine Pesticides | [5 empty] | Halogenated Hydrocarbons | [11 empty] | GRO Compounds |  |  | DRO Compounds |  |  | Chlorinated Benzenes | [5 empty] | BTEX Compounds
Sl No | Compound Name | Status | Sl No | Compound Name | Status | SN | Compounds | Status | SN | Compounds | Status | SN | Compounds | Status | SN | Compounds | Status | SN | Compounds | Method | SN | Compounds | Method | SN | Compounds | Method | SN | Compounds | Method | SN | Compounds | Status | SN | Compounds | Status | SN | Compounds | Status | SN | Compounds | Method | SN | Compounds | Method | SN | Compounds | Method | SN | Compounds | Method | SN | Compounds | Status | SN | Compounds | Status | SN | Compounds | Method | SN | Compounds | Method | SN | Compounds | Status
1 | Benzene | ü | 31 | Tetrachloroethene | ü | 1 | Phenol | ü | 32 | 4-Nitrophenol |  | 1 | Phenol | ü | 1 | Isophrone | ü | 1 | Bromochloromethane | VOC | 31 | 1,2,4-Trichlorobenzene | VOC | 59 | Chloroneb | OCP | 89 | 2,4’-DDT | OCP | 1 | Diazinon |  | 1 | Chloroneb |  | 31 | 2,4’-DDT |  | 1 | Chloroneb | OCP | 31 | 2,4,6-Trichlorphenol | Phenols | 61 | 1,1-Dichloropropene | VOC | 91 | Bis(2-chloroethoxy)methane | SVOC | 1 | 3-Methylpentane | ü | 1 | N-Decane (C-10) | ü | 1 | Chloroneb | OCP | 31 | 4-Chloro3-methylphenol | SVOC | 1 | Benzene | ü
2 | Bromobenzene | ü | 32 | Toluene | ü | 2 | Bis(2-chloroethyl)ether | ü | 33 | 2,4-Dinitrotoluene | ü | 2 | 2-Chlorophenol | ü | 2 | Dimethyl phthalate | ü | 2 | Bromodichloromatheane | VOC | 32 | 1,3-Dichlorbenzene | VOC | 60 | Pentachlorbenzene | OCP | 90 | Cis-Nonachlor | OCP | 2 | Isazophos |  | 2 | Pentachlorbenzene |  | 32 | Cis-Nonachlor |  | 2 | Pentachlorbenzene | OCP | 32 | Pentachlorophenol | Phenols | 62 | 1,1,1-Trichlorethane | VOC | 92 | 2,4-Dichlorophenol | SVOC | 2 | 2,2,4-Trimethylpentane (Isooctane) | ü | 2 | n-Undecane (C11) | ü | 2 | Pentachlorbenzene | OCP | 32 | 1,2,4,5-Tetrachlorobenzene | SVOC | 2 | Toluene | ü
3 | Bromochloromethane | ü | 33 | Trans-1,3-Dichloropropene | ü | 3 | 2-Methylphenol | ü | 34 | 2,3,4,6-Tetrachlorophenol | ü | 3 | 2-Nitrophenol | ü | 3 | Acenaphthylene | ü | 3 | Carbon Tetrachloride | VOC | 33 | 1,3-Dichloropropane | VOC | 61 | alpha-BHC | OCP | 91 | Endrin aldehyde | OCP | 3 | Chlorpyrifos methyl |  | 3 | alpha-BHC |  | 33 | Endrin aldehyde |  | 3 | alpha-BHC | OCP | 33 | Bromochloromethane | VOC | 63 | 1,1,1,2-Tetrachlorethane | VOC | 93 | 4-Chloroaniline | SVOC | 3 | Benzene | ü | 3 | n-Dodecane (C12) | ü | 3 | alpha-BHC | OCP | 33 | 2,4,6-Trichlorophenol | SVOC | 3 | Ethyl benzene | ü
4 | Bromodichloromatheane | ü | 34 | Trans-1,2-Dichloroethylene | ü | 4 | 2,2-Oxybis(1-chloropropane) | ü | 35 | Fluorine | ü | 4 | 2,4-Dimethylphenol | ü | 4 | Diethyl phthalate | ü | 4 | Cholorobenzene | VOC | 34 | 1,4-Dichlorbenzene | VOC | 62 | Hexachlrobenzene | OCP | 92 | 4,4’-Methoxychlor olefin | OCP | 4 | Fenitrothion |  | 4 | Hexachlrobenzene |  | 34 | 4,4’-Methoxychlor olefin |  | 4 | Hexachlrobenzene | OCP | 34 | Bromodichloromatheane | VOC | 64 | 1,1,2-Trichloroethane | VOC | 94 | Hexachlorobutadiene | SVOC | 4 | Toluene | ü | 4 | n-Tridecane (C13) | ü | 4 | Hexachlrobenzene | OCP | 34 | 2,4,5-Trichlorophenol | SVOC | 4 | M-Xylene | ü
5 | Bromoform | ü | 35 | Trichloroethylene | ü | 5 | Acetophenone | ü | 36 | 4-Chlorophenyl phenyl ether | ü | 5 | 2,4-Dichlorphenol | ü | 5 | Flourine | ü | 5 | Chloroethane | VOC | 35 | 2-Chlorotoluene | VOC | 63 | Pentachloroanisole | OCP | 93 | Endosulfan sulfate | OCP | 5 | Pirimiphos methyl |  | 5 | Pentachloroanisole |  | 35 | Endosulfan sulfate |  | 5 | Pentachloroanisole | OCP | 35 | Carbon Tetrachloride | VOC | 65 | 1,1,2,2-Tetrachlorethane | VOC | 95 | 4-Chloro3-methylphenol | SVOC | 5 | Ethylbenzene | ü | 5 | n-Tetradecane (C14) | ü | 5 | Pentachloroanisole | OCP | 35 | 2-Chloronaphthalene | SVOC | 5 | O-Xylene | ü
6 | Bromomethane | ü | 36 | Trichloroflouromethane | ü | 6 | Hexachloroethane | ü | 37 | Di-ethyl phthalate | ü | 6 | 4-Chloro-3-methylphenol | ü | 6 | Phenanthrene | ü | 6 | Chloroform | VOC | 36 | 2,2-Dichlorpropane | VOC | 64 | Beta-BHC | OCP | 94 | 4,4’-DDT | OCP | 6 | Chlorpyrifos |  | 6 | Beta-BHC |  | 36 | 4,4’-DDT |  | 6 | Beta-BHC | OCP | 36 | Cholorobenzene | VOC | 66 | 1,2-Dibromo 3-Chloropropane | VOC | 96 | 1,2,4,5-Tetrachlorobenzene | SVOC | 6 | m-Xylene | ü | 6 | n-Pentadecane (C15) | ü | 6 | Beta-BHC | OCP | 36 | 2,4-Dinitrophenol | SVOC
7 | Carbon Tetrachloride | ü | 37 | Vinyl Chloride | ü | 7 | 4-Methyl phenol | ü | 38 | 4-Nitroaniline | ü | 7 | 2,4,6-Trichlorphenol | ü | 7 | Anthracene | ü | 7 | Chloromathane | VOC | 37 | 4-Chlorotoluene | VOC | 65 | Gamma-BHC (Lindane) | OCP | 95 | 2,4’Methoxychlor | OCP | 7 | Pirimiphos ethyl |  | 7 | Gamma-BHC (Lindane) |  | 37 | 2,4’Methoxychlor |  | 7 | Gamma-BHC (Lindane) | OCP | 37 | 1,3-Dichloropropane | VOC | 67 | 1,2-Dichlorbenzene | VOC | 97 | Hexachlorocyclopentadiene | SVOC | 7 | O-Xylene | ü | 7 | n-Hexadecane (C16) | ü | 7 | Gamma-BHC (Lindane) | OCP | 37 | 2,3,4,6-Tetrachlorophenol | SVOC
8 | Cholorobenzene | ü | 38 | 1,1-Dichloroethane | ü | 8 | Nitrobenzene | ü | 39 | 4,6-Dinitro,2-Methylphenol | ü | 8 | 2,4-Dinitrophenol | ü | 8 | Dibutylphthalate | ü | 8 | Cis-1,3-Dicloropropene | VOC | 38 | Bis(2-chloroethyl)ether | SVOC | 66 | Delta-BHC | OCP | 96 | Endrin ketone | OCP | 8 | Quinalphos |  | 8 | Delta-BHC |  | 38 | Endrin ketone |  | 8 | Delta-BHC | OCP | 38 | 1,4-Dichlorbenzene | VOC | 68 | 1,2-Dichloroethane | VOC | 98 | 2,4,6-Trichlorophenol | SVOC | 8 | 1,2,4-Trimethylbenzene | ü | 8 | n-Heptadecane (C17) | ü | 8 | Delta-BHC | OCP | 38 | Hexachlorobenzene | SVOC
9 | Chloroethane | ü | 39 | 1,1-Dichloroethylene | ü | 9 | Isophrone | ü | 40 | Diphenyl amine | ü | 9 | 4-Nitrophenol | ü | 9 | Pyrene | ü | 9 | Cis-1,2-Dicloroethylene | VOC | 39 | 2,2-Oxybis(1-chloropropane) | SVOC | 67 | Endosulfan ether | OCP | 97 | Tetradifon | OCP | 9 | Pyridaphenthion |  | 9 | Endosulfan ether |  | 39 | Tetradifon |  | 9 | Pentachlorthioanisole | OCP | 39 | 2-Chlorotoluene | VOC | 69 | 1,2,3-Trichlorbenzene | VOC | 99 | 2,4,5-Trichlorophenol | SVOC | 9 | Naphthalene | ü | 9 | n-Octadecane (C18) | ü | 9 | Pentachlorthioanisole | OCP | 39 | Pentachlorophenol | SVOC
10 | Chloroform | ü | 40 | 1,1-Dichloropropene | ü | 10 | 2-Nitrophenol | ü | 41 | 4-Bromophenylphenylether | ü | 10 | 4,6-Dinitro-2-methylphenol (Dinitro-o-Cresol) | ü | 10 | Benzyl butyl phthalate | ü | 10 | Dibromochloromethane | VOC | 40 | Hexachloroethane | SVOC | 68 | Heptachlor | OCP | 98 | Mirex | OCP | 10 | Phosmet |  | 10 | Heptachlor |  | 40 | Mirex |  | 10 | 4,4’-Dichlorbenzophenol | OCP | 40 | 2,2-Dichlorpropane | VOC | 70 | 1,2,3-Trichlorpropane | VOC | 100 | 2-Chloronaphthalene | SVOC |  |  |  | 10 | n-Nonadecane (C19) | ü | 10 | 4,4’-Dichlorbenzophenol | OCP | 40 | 3,3-Dichlorobenzidine | SVOC
11 | Chloromathane | ü | 41 | 1,1,1-Trichlorethane | ü | 11 | 2,4-Dimethylphenol | ü | 42 | Hexachlorobenzene | ü | 11 | Pentachlorophenol | ü | 11 | Bis-(2-ethylhexyl)adipate | ü | 11 | Dichloromethane | VOC | 41 | Bis(2-chloroethoxy)methane | SVOC | 69 | Pentachlorthioanisole | OCP |  |  |  | 11 | EPN |  | 11 | Pentachlorthioanisole |  |  |  |  | 11 | Fenson | OCP | 41 | 4-Chlorotoluene | VOC | 71 | 1,2,4-Trichlorobenzene | VOC | 101 | 2,3,4,6-Tetrachlorophenol | SVOC |  |  |  | 11 | n-Eicosane (C20) | ü | 11 | Fenson | OCP
12 | Cis-1,3-Dicloropropene | ü | 42 | 1,1,1,2-Tetrachlorethane | ü | 12 | Bis(2-chloroethoxy)methane | ü | 43 | Pentachlorophenol |  |  |  |  | 12 | Benz(a)antharcene | ü | 12 | Hexachlorobutadiene | VOC | 42 | 2,4-Dichlorophenol | SVOC | 70 | Aldrin | OCP |  |  |  | 12 | Phosalone |  | 12 | Aldrin |  |  |  |  | 12 | Chlorbenzide | OCP | 42 | Benzene | VOC | 72 | 1,3-Dichlorbenzene | VOC | 102 | 4-Chlorophenyl phenyl ether | SVOC |  |  |  | 12 | n-Heneicosane (C21) | ü | 12 | Chlorbenzide | OCP
13 | Cis-1,2-Dicloroethylene | ü | 43 | 1,1,2-Trichloroethane | ü | 13 | 2,4-Dichlorophenol | ü | 44 | Phenanthrene | ü |  |  |  | 13 | Chrysene | ü | 13 | Tetrachloroethene | VOC | 43 | 4-Chloroaniline | SVOC | 71 | 4,4-Dichlorbenzophenol | OCP |  |  |  | 13 | Azinphos methyl |  | 13 | 4,4’-Dichlorbenzophenol |  |  |  |  | 13 | 2,4’-DDE | OCP | 43 | Bromobenzene | VOC | 73 | Bromodichloromatheane | VOC | 103 | Hexachlorobenzene | SVOC |  |  |  | 13 | n-Docosane (C22) | ü | 13 | 2,4’-DDE | OCP
14 | Cumene | ü | 44 | 1,1,2,2-Tetrachlorethane | ü | 14 | Naphthalene | ü | 45 | Anthracene | ü |  |  |  | 14 | Bis(2-ethylhexyl)phthalate | ü | 14 | Trans-1,3-Dichloropropene | VOC | 44 | Hexachlorobutadiene | SVOC | 72 | Fenson | OCP |  |  |  | 14 | Pyrazaphos |  | 14 | Fenson |  |  |  |  | 14 | Chlorfenson (Ovex) | OCP | 44 | Bromochloromethane | VOC | 74 | Bromoform | VOC | 104 | Pentachlorophenol | SVOC |  |  |  | 14 | n-Tricosane (C23) | ü | 14 | Chlorfenson (Ovex) | OCP
15 | Dibromochloromethane | ü | 45 | 1,2-Dibromo 3-Chloropropane | ü | 15 | 4-Chloroaniline | ü | 46 | Carbazole | ü |  |  |  | 15 | Benzo(b)flouranthene | ü | 15 | Trans-1,2-Dichloroethylene | VOC | 45 | 4-Chloro3-methylphenol | SVOC | 73 | Isodrin | OCP |  |  |  | 15 | Azinphos ethyl |  | 15 | Isodrin |  |  |  |  | 15 | 2,4’-DDD | OCP | 45 | Chloroethane | VOC | 75 | Bromomethane | VOC | 105 | 2,3,4,6-Tetrachlorophenol | SVOC |  |  |  | 15 | n-Tetracosane (C24) | ü | 15 | 2,4’-DDD | OCP
16 | Dibromomethane | ü | 46 | 1,2-Dibromomethane | ü | 16 | Hexachlorobutadiene | ü | 47 | Dibutyl phthalate | ü |  |  |  | 16 | Benzo(k)flouranthene | ü | 16 | Trichloroethylene | VOC | 46 | 1,2,4,5-Tetrachlorobenzene | SVOC | 74 | Heptachlor epoxide (isomer B) | OCP |  |  |  | 16 | Pyraclofos |  | 16 | Heptachlor epoxide (isomer B) |  |  |  |  | 16 | 4,4’-DDE | OCP | 46 | Chloroform | VOC | 76 | 1,2-Dibromo 3-Chloropropane | VOC | 106 | Hexachlorobenzene | SVOC |  |  |  | 16 | n-Pentacosane (C25) | ü | 16 | 4,4’-DDE | OCP
17 | Dichloroflouromethane | ü | 47 | 1,2-Dichlorbenzene | ü | 17 | 4-Chloro3-methylphenol | ü | 48 | Flouranthene | ü |  |  |  | 17 | Benzo(a)pyrene | ü | 17 | Trichloroflouromethane | VOC | 47 | Hexachlorocyclopentadiene | SVOC | 75 | Chlorbenzide | OCP | [6 empty] | 17 | Chlorbenzide |  |  |  |  | 17 | Ethylan (Perthane) | OCP | 47 | Chloromathane | VOC | 77 | 1,2-Dibromomethane | VOC | 107 | Pentachlorophenol | SVOC | [6 empty] | 17 | Ethylan (Perthane) | OCP
18 | Dichloromethane | ü | 48 | 1,2-Dichloroethane | ü | 18 | 2-Methylnaphtalene | ü | 49 | Pyrene | ü |  |  |  | 18 | Indeno(1,2,3,c-d)pyrene | ü | 18 | Vinyl Chloride | VOC | 48 | 2,4,6-Trichlorophenol | SVOC | 76 | Trans-Chlordane | OCP | [6 empty] | 18 | Trans-Chlordane |  |  |  |  | 18 | 4,4’-DDD | OCP | 48 | Cis-1,3-Dicloropropene | VOC | 78 | Dibromochloromethane | VOC | 108 | 3,3-Dichlorobenzidine | SVOC | [6 empty] | 18 | 4,4’-DDD | OCP
19 | Ethylbenzene | ü | 49 | 1,2,3-Trichlorbenzene | ü | 19 | 1,2,4,5-Tetrachlorobenzene | ü | 50 | Benzyl butyl phthalate | ü |  |  |  | 19 | Dibenz(a,h)antharcene | ü | 19 | 1,1-Dichloroethane | VOC | 49 | 2,4,5-Trichlorophenol | SVOC | 77 | 2,4’-DDE | OCP | [6 empty] | 19 | 2,4’-DDE |  |  |  |  | 19 | 2,4’-DDT | OCP | 49 | Cis-1,2-Dicloroethylene | VOC | 79 | Dibromomethane | VOC | [9 empty] | 19 | 2,4’-DDT | OCP
20 | Hexachlorobutadiene | ü | 50 | 1,2,3-Trichlorpropane | ü | 20 | Hexachlorocyclopentadiene | ü | 51 | Benzo(a)anthracene | ü |  |  |  | 20 | Benzo(g,h,i)perylene | ü | 20 | 1,1-Dichloroethylene | VOC | 50 | 2-Chloronaphthalene | SVOC | 78 | Endosulfan 1 | OCP | [6 empty] | 20 | Endosulfan 1 |  |  |  |  | 20 | 4,4’-Methoxychlor olefin | OCP | 50 | Dibromochloromethane | VOC | 80 | 2,4-Dichlorophenol | SVOC | [9 empty] | 20 | 4,4’-Methoxychlor olefin | OCP
21 | M-Xylene | ü | 51 | 1,2,4-Trichlorobenzene | ü | 21 | 2,4,6-Trichlorophenol | ü | 52 | Chrysene | ü | [6 empty] | 21 | 1,1-Dichloropropene | VOC | 51 | 2,3,4,6-Tetrachlorophenol | SVOC | 79 | Cis-Chlordane | OCP | [6 empty] | 21 | Cis-Chlordane |  |  |  |  | 21 | 4,4’-DDT | OCP | 51 | Dichloromethane | VOC | 81 | 4-Chloroaniline | SVOC | [9 empty] | 21 | 4,4’-DDT | OCP
22 | N-Butylbenzene | ü | 52 | 1,2,4-Trmethylbenzene | ü | 22 | 2,4,5-Trichlorophenol | ü | 53 | 3,3-Dichlorobenzidine | ü | [6 empty] | 22 | 1,1,1-Trichlorethane | VOC | 52 | 4-Chlorophenyl phenyl ether | SVOC | 80 | Trans-Nonachlor | OCP | [6 empty] | 22 | Trans-Nonachlor |  |  |  |  | 22 | 2,4’Methoxychlor | OCP | 52 | Hexachlorobutadiene | VOC | 82 | 4-Chloro3-methylphenol | SVOC | [9 empty] | 22 | 2,4’Methoxychlor | OCP
23 | N-propylbenzene | ü | 53 | 1,3-Dichlorbenzene | ü | 23 | 2-Chloronaphthalene | ü | 54 | Bis-(2-ethylhexyl)phthalate | ü | [6 empty] | 23 | 1,1,1,2-Tetrachlorethane | VOC | 53 | Hexachlorobenzene | SVOC | 81 | Chlorfenson (Ovex) | OCP | [6 empty] | 23 | Chlorfenson (Ovex) |  |  |  |  | 23 | Tetradifon | OCP | 53 | Tetrachloroethene | VOC | 83 | 1,2,4,5-Tetrachlorobenzene | SVOC | [9 empty] | 23 | Tetradifon | OCP
24 | Naphthalene | ü | 54 | 1,3-Dichloropropane | ü | 24 | Biphenyl | ü | 55 | Di-n-Octylphthalate | ü | [6 empty] | 24 | 1,1,2-Trichloroethane | VOC | 54 | Pentachlorophenol | SVOC | 82 | Dieldrin | OCP | [6 empty] | 24 | Dieldrin |  |  |  |  | 24 | 2-Chlorophenol | Phenols | 54 | Trans-1,3-Dichloropropene | VOC | 84 | 2,4,6-Trichlorophenol | SVOC | [9 empty] | 24 | 2-Chlorophenol | Phenols
25 | O-Xylene | ü | 55 | 1,3,5-Trimethylbenzene | ü | 25 | 2-Nitroaniline | ü | 56 | Benzo(b)flouranthene | ü | [6 empty] | 25 | 1,1,2,2-Tetrachlorethane | VOC | 55 | 2-Chlorophenol | Phenols | 83 | 4,4’-DDE | OCP | [6 empty] | 25 | 4,4’-DDE |  |  |  |  | 25 | 2,4-Dichlorphenol | Phenols | 55 | Trans-1,2-Dichloroethylene | VOC | 85 | 2,4,5-Trichlorophenol | SVOC | [9 empty] | 25 | 2,4-Dichlorphenol | Phenols
26 | P-Isopropyltoluene | ü | 56 | 1,4-Dichlorbenzene | ü | 26 | Acenaphthylene | ü | 57 | Benzo(k)flouranthene | ü | [6 empty] | 26 | 1,2-Dibromo 3-Chloropropane | VOC | 56 | 4-Chloro-3-methylphenol | Phenols | 84 | 2,4’-DDD | OCP | [6 empty] | 26 | 2,4’-DDD |  |  |  |  | 26 | 4-Chloro-3-methylphenol | Phenols | 56 | Trichloroethylene | VOC | 86 | 2-Chloronaphthalene | SVOC | [9 empty] | 26 | 4-Chloro-3-methylphenol | Phenols
27 | P-Xylene | ü | 57 | 2-Chlorotoluene | ü | 27 | Dimethyl phthalate | ü | 58 | Benzo(a)pyrene | ü | [6 empty] | 27 | 1,2-Dichlorbenzene | VOC | 57 | 2,4,6-Trichlorphenol | Phenols | 85 | Endrin | OCP | [6 empty] | 27 | Endrin |  |  |  |  | 27 | 2,4,6-Trichlorphenol | Phenols | 57 | Trichloroflouromethane | VOC | 87 | 2,4-Dinitrophenol | SVOC | [9 empty] | 27 | 2,4,6-Trichlorphenol | Phenols
28 | Sec-Butylbenzene | ü | 58 | 2,2-Dichlorpropane | ü | 28 | 2,6-Dinitrotoluene | ü | 59 | Indeno(1,2.3,c-d)pyrene | ü | [6 empty] | 28 | 1,2-Dichloroethane | VOC | 58 | Pentachlorophenol | Phenols | 86 | Ethylan (Perthane) | OCP | [6 empty] | 28 | Ethylan (Perthane) |  |  |  |  | 28 | Pentachlorophenol | Phenols | 58 | Vinyl Chloride | VOC | 88 | Bis(2-chloroethyl)ether | SVOC | [9 empty] | 28 | Pentachlorophenol | Phenols
29 | Styrene | ü | 59 | 4-Chlorotoluene | ü | 29 | Acenaphthene | ü | 60 | Dibenz(a,h)anthracene | ü | [6 empty] | 29 | 1,2,3-Trichlorbenzene | VOC |  |  |  | 87 | Endosulfan II | OCP | [6 empty] | 29 | Endosulfan II |  |  |  |  | 29 | 2-Chlorophenol | Phenols | 59 | 1,1-Dichloroethane | VOC | 89 | 2,2-Oxybis(1-chloropropane) | SVOC | [9 empty] | 29 | 2,4-Dichlorophenol | SVOC
30 | Tert-Butylbenzene | ü |  |  |  | 30 | 2,4-Dinitrophenol |  | 61 | Benzo(g,h,i)perylene | ü | [6 empty] | 30 | 1,2,3-Trichlorpropane | VOC |  |  |  | 88 | 4,4’-DDD | OCP | [6 empty] | 30 | 4,4’-DDD |  |  |  |  | 30 | 4-Chloro-3-methylphenol | Phenols | 60 | 1,1-Dichloroethylene | VOC | 90 | Hexachloroethane | SVOC | [9 empty] | 30 | 4-Chloroaniline | SVOC
[6 empty] | 31 | Dibenzofuran | ü